## Entradas-Inputs
IN1 (32in/32out) | IN1-1 | [9 empty] | IN1-2
Entrada / Input | 1 | 2 | 3 | 4 | 5 | 6 | 7 | 8 |  |  | 9 | 10 | 11 | 12 | 13 | 14 | 15 | 16
Pin físico / Phisical pin no. | 1 | 2 | 3 | 4 | 5 | 6 | 7 | 8 | 9 | 10 | 11 | 12 | 13 | 14 | 15 | 16 | 17 | 18 | 19 | 20
Offset | CLR | V | OVFY | W | SP | X | "/" | Y | VCC | Masa / GND | L | Q | M | R | N | S | O | T | VCC | Masa / GND
Ubicación del conector / Connector location | MCDU | MCDU | MCDU | MCDU | MCDU | MCDU | MCDU | MCDU |  |  | MCDU | MCDU | MCDU | MCDU | MCDU | MCDU | MCDU | MCDU
Arduino | 23 | 53 | 25 | 51 | 27 | 49 | 29 | 47 |  |  | 31 | 45 | 33 | 43 | 35 | 41 | 37 | 39
IN2 (64in) | IN2-1 | [9 empty] | L: IN2-2 |  | IN2-3 | [9 empty] | IN2-4
Entrada / Input | 1 | 2 | 3 | 4 | 5 | 6 | 7 | 8 |  |  | 9 | 10 | 11 | 12 | 13 | 14 | 15 | 16 |  |  | 17 | 18 | 19 | 20 | 21 | 22 | 23 | 24 |  |  | 25 | 26 | 27 | 28 | 29 | 30 | 31 | 32
Pin físico / Phisical pin no. | 1 | 2 | 3 | 4 | 5 | 6 | 7 | 8 | 9 | 10 | 11 | 12 | 13 | 14 | 15 | 16 | 17 | 18 | 19 | 20 | 21 | 22 | 23 | 24 | 25 | 26 | 27 | 28 | 29 | 30 | 31 | 32 | 33 | 34 | 35 | 36 | 37 | 38 | 39 | 40
Offset | [7 empty] | BRT | VCC | Masa / GND | DIM | AIRPORT | J | U | I | Z | H | DIR | VCC | Masa / GND | G | K | E | MCDU MENU | D | ATC COMM | C | SEC F-PLN | VCC | Masa / GND | B | DATA | F10 | F9 | F11 | F8 | F12 (bottom right) | F7 | VCC | Masa / GND
Ubicación del conector / Connector location | [7 empty] | MCDU |  |  | MCDU | MCDU | MCDU | MCDU | MCDU | MCDU | MCDU | MCDU |  |  | MCDU | MCDU | MCDU | MCDU | MCDU | MCDU | MCDU | MCDU |  |  | MCDU | MCDU | MCDU | MCDU | MCDU | MCDU | MCDU | MCDU
Arduino | [7 empty] | D1 |  |  | D2 | D3 | 2 | 3 | 14 | 4 | 15 | 5 |  |  | 16 | 6 | 17 | 7 | 18 | 8 | 19 | 9 |  |  | 20 | 10 | 21 | 11 | 22 | 12 | 24 | 13
IN3 (64in) | IN3-1 | [9 empty] | L: IN3-2 |  | IN3-3 | [9 empty] | IN3-4
Entrada / Input | 1 | 2 | 3 | 4 | 5 | 6 | 7 | 8 |  |  | 9 | 10 | 11 | 12 | 13 | 14 | 15 | 16 |  |  | 17 | 18 | 19 | 20 | 21 | 22 | 23 | 24 |  |  | 25 | 26 | 27 | 28 | 29 | 30 | 31 | 32
Pin físico / Phisical pin no. | 1 | 2 | 3 | 4 | 5 | 6 | 7 | 8 | 9 | 10 | 11 | 12 | 13 | 14 | 15 | 16 | 17 | 18 | 19 | 20 | 21 | 22 | 23 | 24 | 25 | 26 | 27 | 28 | 29 | 30 | 31 | 32 | 33 | 34 | 35 | 36 | 37 | 38 | 39 | 40
Offset | 0 | . | 4 | 7 | 5 | 8 | 6 | 9 | VCC | Masa / GND | P |  | 1 | RAD NAV | 2 | FUEL PRED | 3 | PROG | VCC | Masa / GND | +/- | PERF | F | INIT | A | F6 | RIGHT ARROW | F5 | VCC | Masa / GND | DOWN ARROW | F4 | LEFT ARROW | F3 | UP ARROW | F2 | F-PLN | F1 (top left) | VCC | Masa / GND
Ubicación del conector / Connector location | MCDU | MCDU | MCDU | MCDU | MCDU | MCDU | MCDU | MCDU |  |  | MCDU |  | MCDU | MCDU | MCDU | MCDU | MCDU | MCDU |  |  | MCDU | MCDU | MCDU | MCDU | MCDU | MCDU | MCDU | MCDU |  |  | MCDU | MCDU | MCDU | MCDU | MCDU | MCDU | MCDU | MCDU
Arduino | 52 | 50 | 48 | 46 | 44 | 42 | 40 | 38 |  |  | 36 |  | 34 | 32 | 30 | 28 | 26 | D0 |  |  | 23 | 53 | 25 | 51 | 27 | 49 | 29 | 47 |  |  | 31 | 45 | 33 | 43 | 35 | 41 | 37 | 39

## Salidas-Outputs
OUT (32in/32out) | OUT-1 | [9 empty] | OUT-2
Salida / Output | 1 | 2 | 3 | 4 | 5 | 6 | 7 | 8 |  |  | 9 | 10 | 11 | 12 | 13 | 14 | 15 | 16
Pin físico / Phisical pin no. | 1 | 2 | 3 | 4 | 5 | 6 | 7 | 8 | 9 | 10 | 11 | 12 | 13 | 14 | 15 | 16 | 17 | 18 | 19 | 20
Offset | LED FM1 | LED FMGC 1 | LED FAIL 1 | LED FMGC 2 | LED FAIL 2 | LED MCDU 1 | LED MENU 1 | LED MCDU 2 | VCC | Masa / GND | LED MENU 2 | LED IND | LED RDY | LED "---" | LED FM2 |  |  |  | VCC | Masa / GND
Ubicación del conector / Connector location | MCDU | MCDU | MCDU | MCDU | MCDU | MCDU | MCDU | MCDU |  |  | MCDU | MCDU | MCDU | MCDU | MCDU
Arduino | 28 | 30 | 26 | 32 | 24 | 34 | 22 | 36 |  |  | 38 | 40 | 44 | 42 | 46