## Entradas-Inputs
MI (Main USB) | MI-1 | [9 empty] | MI-2
Entrada / Input | 1 | 2 | 3 | 4 | 5 | 6 | 7 | 8 |  |  | 9 | 10 | 11 | 12 | 13 | 14 | 15 | 16
Pin físico / Phisical pin no. | 1 | 2 | 3 | 4 | 5 | 6 | 7 | 8 | 9 | 10 | 11 | 12 | 13 | 14 | 15 | 16 | 17 | 18 | 19 | 20
Offset | [8 empty] | VCC | Masa / GND | [8 empty] | VCC | Masa / GND
Ubicación del conector / Connector location
I1 (64in) | I1-1 | [9 empty] | I1-2 | [9 empty] | I1-3 | [9 empty] | I1-4
Entrada / Input | 1 | 2 | 3 | 4 | 5 | 6 | 7 | 8 |  |  | 9 | 10 | 11 | 12 | 13 | 14 | 15 | 16 |  |  | 17 | 18 | 19 | 20 | 21 | 22 | 23 | 24 |  |  | 25 | 26 | 27 | 28 | 29 | 30 | 31 | 32
Pin físico / Phisical pin no. | 1 | 2 | 3 | 4 | 5 | 6 | 7 | 8 | 9 | 10 | 11 | 12 | 13 | 14 | 15 | 16 | 17 | 18 | 19 | 20 | 21 | 22 | 23 | 24 | 25 | 26 | 27 | 28 | 29 | 30 | 31 | 32 | 33 | 34 | 35 | 36 | 37 | 38 | 39 | 40
Offset | Wheel well ON | Wing ON | Anti Collision ON | Position STROBE | Position STEADY | Logo ON | Eng 2 GRD | Eng 2 OFF | VCC | Masa / GND | Eng 2 CONT | Eng 2 FLT | Engine Start IGN L | Engine Start IGN R | Eng 1 GRD | Eng 1 OFF | Eng 1 CONT | Eng 1 FLT | VCC | Masa / GND | APU OFF | APU START | Taxi ON | Runway Turnoff R ON | Runway Turnoff L ON | Landing Fixed R ON | Landing Fixed L ON | Landing Retract R OFF | VCC | Masa / GND | Landing Retract R ON | Landing Retract L OFF | Landing Retract L ON | Fuel pumps 2 aft | Fuel pumps 2 fwd | Fuel pumps 1 fwd | Fuel pumps 1 aft | Fuel pump 2 ctr | VCC | Masa / GND
Ubicación del conector / Connector location | AO01 | AO01 | AO01 | AO01 | AO01 | AO01 | AO01 | AO01 |  |  | AO01 | AO01 | AO01 | AO01 | AO01 | AO01 | AO01 | AO01 |  |  | AO01 | AO01 | AO01 | AO01 | AO01 | AO01 | AO01 | AO01 |  |  | AO01 | AO01 | AO01 | AO02 | AO02 | AO02 | AO02 | AO02
Arduino | A5 | A6 | A4 | A7 | A11 | A8 | A10 | A1 |  |  | A2 | A3 | 2 | 3 | 14 | 4 | 15 | 5 |  |  | 16 | 6 | 17 | 7 | 18 | 8 | 19 | 9 |  |  | 20 | 10 | 21 | 11 | 22 | 12 | 24 | A12
I2 (64in) | I2-1 | [9 empty] | I2-2 | [9 empty] | I2-3 | [9 empty] | I2-4
Entrada / Input | 1 | 2 | 3 | 4 | 5 | 6 | 7 | 8 |  |  | 9 | 10 | 11 | 12 | 13 | 14 | 15 | 16 |  |  | 17 | 18 | 19 | 20 | 21 | 22 | 23 | 24 |  |  | 25 | 26 | 27 | 28 | 29 | 30 | 31 | 32
Pin físico / Phisical pin no. | 1 | 2 | 3 | 4 | 5 | 6 | 7 | 8 | 9 | 10 | 11 | 12 | 13 | 14 | 15 | 16 | 17 | 18 | 19 | 20 | 21 | 22 | 23 | 24 | 25 | 26 | 27 | 28 | 29 | 30 | 31 | 32 | 33 | 34 | 35 | 36 | 37 | 38 | 39 | 40
Offset | Fuel pump 1 ctr | Cross feed | Control panel Both on 1 | Control panel Both on 2 | Source All on 2 | Source Auto | Source All on 1 | FMC Both on L | VCC | Masa / GND | FMC Both on R | IRS Both on L | IRS Both on R | VHF NAV Both on 1 | VHF NAV Both on 2 | Yaw Damper ON | Spoilers B ON | Spoilers A ON | VCC | Masa / GND | Alternate flaps Up | Alternate flaps Down | Alternate Flaps Armed | FLT Control B Stby Rud | FLT Control B Down | FLT Control A Stby Rud | FLT Control A Down | L Wiper High | VCC | Masa / GND | L Wiper Low | L Wiper Int | L Wiper Park | GEN 2 OFF | GEN 2 ON | APU GEN 2 OFF | APU GEN 2 ON | APU GEN 1 OFF | VCC | Masa / GND
Ubicación del conector / Connector location | AO02 | AO02 | AO03 | AO03 | AO03 | AO03 | AO03 | AO03 |  |  | AO03 | AO03 | AO03 | AO03 | AO03 | AO04 | AO04 | AO04 |  |  | AO04 | AO04 | AO04 | AO04 | AO04 | AO04 | AO04 | AO08 |  |  | AO08 | AO08 | AO08 | AO08 | AO08 | AO08 | AO08 | AO08
Arduino | A5 | A6 | A4 | A7 | A11 | A8 | A10 | A1 |  |  | A2 | A3 | 2 | 3 | 14 | 4 | 15 | 5 |  |  | 16 | 6 | 17 | 7 | 18 | 8 | 19 | 9 |  |  | 20 | 10 | 21 | 11 | 22 | 12 | 24 | A12
I3 (64in) | I3-1 | [9 empty] | I3-2 | [9 empty] | I3-3 | [9 empty] | I3-4
Entrada / Input | 1 | 2 | 3 | 4 | 5 | 6 | 7 | 8 |  |  | 9 | 10 | 11 | 12 | 13 | 14 | 15 | 16 |  |  | 17 | 18 | 19 | 20 | 21 | 22 | 23 | 24 |  |  | 25 | 26 | 27 | 28 | 29 | 30 | 31 | 32
Pin físico / Phisical pin no. | 1 | 2 | 3 | 4 | 5 | 6 | 7 | 8 | 9 | 10 | 11 | 12 | 13 | 14 | 15 | 16 | 17 | 18 | 19 | 20 | 21 | 22 | 23 | 24 | 25 | 26 | 27 | 28 | 29 | 30 | 31 | 32 | 33 | 34 | 35 | 36 | 37 | 38 | 39 | 40
Offset | APU GEN 1 ON | GEN 1 OFF | GEN 1 ON | Bus Trans Auto | Grd Pwr OFF | Grd Pwr ON | Drive 2 Connect | Drive 1 Connect | VCC | Masa / GND | Standby Power Bat | Standby Power Auto | IFE/PASS ON | CAB/UTL ON | DC BAT OFF | AC STBY PWR | AC GRD PWR | AC GEN 1 | VCC | Masa / GND | AC APU GEN | AC GEN2 | AC INV | AC TEST | MAINT | DC STBY PWR | DC BAT BUS | DC BAT | VCC | Masa / GND | DC AUX BAT | DC TR1 | DC TR2 | DC TR3 | DC TEST |  |  |  | VCC | Masa / GND
Ubicación del conector / Connector location | AO08 | AO08 | AO08 | AO08 | AO08 | AO08 | AO09 | AO09 |  |  | AO09 | AO09 | AO10 | AO10 | AO10 | AO10 | AO10 | AO10 |  |  | AO10 | AO10 | AO10 | AO10 | AO10 | AO10 | AO10 | AO10 |  |  | AO10 | AO10 | AO10 | AO10 | AO10
Arduino | A5 | A6 | A4 | A7 | A11 | A8 | A10 | A1 |  |  | A2 | A3 | 2 | 3 | 14 | 4 | 15 | 5 |  |  | 16 | 6 | 17 | 7 | 18 | 8 | 19 | 9 |  |  | 20 | 10 | 21 | 11 | 22
I4 (64in) | I4-1 | [9 empty] | I4-2 | [9 empty] | I4-3 | [9 empty] | I4-4
Entrada / Input | 1 | 2 | 3 | 4 | 5 | 6 | 7 | 8 |  |  | 9 | 10 | 11 | 12 | 13 | 14 | 15 | 16 |  |  | 17 | 18 | 19 | 20 | 21 | 22 | 23 | 24 |  |  | 25 | 26 | 27 | 28 | 29 | 30 | 31 | 32
Pin físico / Phisical pin no. | 1 | 2 | 3 | 4 | 5 | 6 | 7 | 8 | 9 | 10 | 11 | 12 | 13 | 14 | 15 | 16 | 17 | 18 | 19 | 20 | 21 | 22 | 23 | 24 | 25 | 26 | 27 | 28 | 29 | 30 | 31 | 32 | 33 | 34 | 35 | 36 | 37 | 38 | 39 | 40
Offset | R Wiper PARK | R Wiper INT | R Wiper LOW | R Wiper HIGH | GRD CALL | ATTEND | Fasten belts OFF | Fasten belts ON | VCC | Masa / GND | No smoking OFF | No smoking ON | Emerg lights OFF | Emerg lights ON | Exhaust ALTN | Supply ALTN | Alt HORN | TEST | VCC | Masa / GND | ERASE | ENG 2 ON | ELEC 1 ON | ELEC 2 ON | ENG 1 ON | ENG 2 ANTI-ICE ON | ENG 1 ANTI-ICE ON | WING ANTI-ICE ON | VCC | Masa / GND | PROBE B ON | PROBE A ON | R SIDE ON | R FWD ON | OVHT | PWR TEST | L FWD ON | L SIDE ON | VCC | Masa / GND
Ubicación del conector / Connector location | AO13 | AO13 | AO13 | AO13 | AO13 | AO13 | AO13 | AO13 |  |  | AO13 | AO13 | AO13 | AO13 | AO13 | AO13 | AO15 | AO15 |  |  | AO15 | AO16 | AO16 | AO16 | AO16 | AO16 | AO16 | AO16 |  |  | AO17 | AO17 | AO17 | AO17 | AO17 | AO17 | AO17 | AO17
Arduino | A5 | A6 | A4 | A7 | A11 | A8 | A10 | A1 |  |  | A2 | A3 | 2 | 3 | 14 | 4 | 15 | 5 |  |  | 16 | 6 | 17 | 7 | 18 | 8 | 19 | 9 |  |  | 20 | 10 | 21 | 11 | 22 | 12 | 24 | A12
I5 (32in/32out) | I5-1 | [9 empty] | I5-2 | [9 empty] | I5-3 | [9 empty] | I5-4
Entrada / Input | 1 | 2 | 3 | 4 | 5 | 6 | 7 | 8 |  |  | 9 | 10 | 11 | 12 | 13 | 14 | 15 | 16 |  |  | 17 | 18 | 19 | 20 | 21 | 22 | 23 | 24 |  |  | 25 | 26 | 27 | 28 | 29 | 30 | 31 | 32
Pin físico / Phisical pin no. | 1 | 2 | 3 | 4 | 5 | 6 | 7 | 8 | 9 | 10 | 11 | 12 | 13 | 14 | 15 | 16 | 17 | 18 | 19 | 20 | 21 | 22 | 23 | 24 | 25 | 26 | 27 | 28 | 29 | 30 | 31 | 32 | 33 | 34 | 35 | 36 | 37 | 38 | 39 | 40
Offset | AUTO | ALTN | MANUAL | Encoder LAND | Encoder LAND | OPEN | CLOSE | Encoder FLT | VCC | Masa / GND | Encoder FLT | Bleed R Pack ON | Bleed APU ON | Bleed L Pack ON | Trip RESET | R Pack OFF | R Pack HIGH | Isol Valve CLOSE | VCC | Masa / GND | Isol Valve OPEN | L Pack OFF | L Pack HIGH | OVHT TEST | R Recirc Fan AUTO | L Recirc Fan AUTO | Trim Air ON | Supply duct CONT CAB | VCC | Masa / GND | Supply duct FWD | Supply duct AFT | Pass cab FWD | Pass cab AFT | Pack R | Pack L | Voice recorder ON |  | VCC | Masa / GND
Ubicación del conector / Connector location | AO21 | AO21 | AO21 | AO21 | AO21 | AO21 | AO21 | AO21 |  |  | AO21 | AO22 | AO22 | AO22 | AO22 | AO22 | AO22 | AO22 |  |  | AO22 | AO22 | AO22 | AO22 | AO22 | AO22 | AO23 | AO23 |  |  | AO23 | AO23 | AO23 | AO23 | AO23 | AO23 | AO23
Arduino | A5 | A6 | A4 | A7 | A11 | A8 | A10 | A1 |  |  | A2 | A3 | 2 | 3 | 14 | 4 | 15 | 5 |  |  | 16 | 6 | 17 | 7 | 18 | 8 | 19 | 9 |  |  | 20 | 10 | 21 | 11 | 22 | 12 | 24

## Salidas-Outputs
MO (Main USB) | [20 empty] | MO-1 | [9 empty] | MO-2
Salida / Output | [20 empty] | 1 | 2 | 3 | 4 | 5 | 6 | 7 | 8 |  |  | 9 | 10 | 11 | 12 | 13 | 14 | 15 | 16
Pin físico / Phisical pin no. | [20 empty] | 1 | 2 | 3 | 4 | 5 | 6 | 7 | 8 | 9 | 10 | 11 | 12 | 13 | 14 | 15 | 16 | 17 | 18 | 19 | 20
Offset | [20 empty] | MO-1 8 9: VCC; MO-1 8 10: Masa / GND; MO-1 8 19: VCC; MO-1 8 20: Masa / GND
Ubicación del conector / Connector location
O1 (64out) | O1-1 | [9 empty] | O1-2 | [9 empty] | MO-1 1 1: O1-3; MO-1 8 11: O1-4
Salida / Output | 1 | 2 | 3 | 4 | 5 | 6 | 7 | 8 |  |  | 9 | 10 | 11 | 12 | 13 | 14 | 15 | 16 |  |  | 17 | 18 | 19 | 20 | 21 | 22 | 23 | 24 |  |  | 25 | 26 | 27 | 28 | 29 | 30 | 31 | 32
Pin físico / Phisical pin no. | 1 | 2 | 3 | 4 | 5 | 6 | 7 | 8 | 9 | 10 | 11 | 12 | 13 | 14 | 15 | 16 | 17 | 18 | 19 | 20 | 21 | 22 | 23 | 24 | 25 | 26 | 27 | 28 | 29 | 30 | 31 | 32 | 33 | 34 | 35 | 36 | 37 | 38 | 39 | 40
Offset | 2 aft LOW PRESSURE | 2 fwd LOW PRESSURE | 1 fwd LOW PRESSURE | 1 aft LOW PRESSURE | R LOW PRESSURE | L LOW PRESSURE | 2 FILTER BYPASS | Cross Feed VALVE OPEN | VCC | Masa / GND | Cross Feed VALVE OPEN (dim) | 1 FILTER BYPASS | 2 SPAR VALVE CLOSED | 2 SPAR VALVE CLOSED (dim) | 2 ENG VALVE CLOSED | 2 ENG VALVE CLOSED (dim) | 1 SPAR VALVE CLOSED | 1 SPAR VALVE CLOSED (dim) | VCC | Masa / GND | 1 ENG VALVE CLOSED | 1 ENG VALVE CLOSED (dim) | AUTO SLAT FAIL | MACH TRIM FAIL | SPEED TRIM FAIL | FEEL DIFF PRESS | YAW DAMPER | B LOW PRESSURE | VCC | Masa / GND | A LOW PRESSURE | STDBY RUD ON | LOW PRESSURE | LOW QUANTITY |  |  |  |  | VCC | Masa / GND
Ubicación del conector / Connector location | AO02 | AO02 | AO02 | AO02 | AO02 | AO02 | AO02 | AO02 |  |  | AO02 | AO02 | AO02 | AO02 | AO02 | AO02 | AO02 | AO02 |  |  | AO02 | AO02 | AO04 | AO04 | AO04 | AO04 | AO04 | AO04 |  |  | AO04 | AO04 | AO04 | AO04
Arduino | 52 | 50 | 48 | 46 | 44 | 42 | 40 | 38 |  |  | 36 | A9 | 34 | 32 | 30 | 28 | 26 | A0 |  |  | 23 | 53 | 25 | 51 | 27 | 49 | 29 | 47 |  |  | 31 | 45 | 33 | 43
O2 (64out) | O2-1 | [9 empty] | O2-2 | [9 empty] | MO-1 1 1: O2-3; MO-1 8 11: O2-4
Salida / Output | 1 | 2 | 3 | 4 | 5 | 6 | 7 | 8 |  |  | 9 | 10 | 11 | 12 | 13 | 14 | 15 | 16 |  |  | 17 | 18 | 19 | 20 | 21 | 22 | 23 | 24 |  |  | 25 | 26 | 27 | 28 | 29 | 30 | 31 | 32
Pin físico / Phisical pin no. | 1 | 2 | 3 | 4 | 5 | 6 | 7 | 8 | 9 | 10 | 11 | 12 | 13 | 14 | 15 | 16 | 17 | 18 | 19 | 20 | 21 | 22 | 23 | 24 | 25 | 26 | 27 | 28 | 29 | 30 | 31 | 32 | 33 | 34 | 35 | 36 | 37 | 38 | 39 | 40
Offset | OVER SPEED | FAULT | LOW OIL PRESSURE | MAINT | Gen 2 GEN OFF BUS | APU GEN OFF BUS | Gen 1 GEN OFF BUS | Gen 2 SOURCE OFF | VCC | Masa / GND | Gen 1 SOURCE OFF | Gen 2 TRANSFER BUS OFF | Gen 1 TRANSFER BUS OFF | GRD POWER AVAILABLE |  | 2 DRIVE | STANDBY PWR OFF | 1 DRIVE | VCC | Masa / GND | ELEC | TR UNIT | BAT DISCHARGE |  | CALL | NOT ARMED | Exhaust OFF | Supply OFF | VCC | Masa / GND | SMOKE | AFT SERVICE | AFT ENTRY | AFT CARGO | RIGHT AFT OVERWING | LEFT AFT OVERWING | EQUIP |  | VCC | Masa / GND
Ubicación del conector / Connector location | AO08 | AO08 | AO08 | AO08 | AO08 | AO08 | AO08 | AO08 |  |  | AO08 | AO08 | AO08 | AO08 |  | AO09 | AO09 | AO09 |  |  | AO10 | AO10 | AO10 |  | AO13 | AO13 | AO13 | AO13 |  |  | AO13 | AO16 | AO16 | AO16 | AO16 | AO16 | AO16
Arduino | 52 | 50 | 48 | 46 | 44 | 42 | 40 | 38 |  |  | 36 | A9 | 34 | 32 |  | 28 | 26 | A0 |  |  | 23 | 53 | 25 |  | 27 | 49 | 29 | 47 |  |  | 31 | 45 | 33 | 43 | 35 | 41 | 37
O3 (64out) | O3-1 | [9 empty] | O3-2 | [9 empty] | MO-1 1 1: O3-3; MO-1 8 11: O3-4
Salida / Output | 1 | 2 | 3 | 4 | 5 | 6 | 7 | 8 |  |  | 9 | 10 | 11 | 12 | 13 | 14 | 15 | 16 |  |  | 17 | 18 | 19 | 20 | 21 | 22 | 23 | 24 |  |  | 25 | 26 | 27 | 28 | 29 | 30 | 31 | 32
Pin físico / Phisical pin no. | 1 | 2 | 3 | 4 | 5 | 6 | 7 | 8 | 9 | 10 | 11 | 12 | 13 | 14 | 15 | 16 | 17 | 18 | 19 | 20 | 21 | 22 | 23 | 24 | 25 | 26 | 27 | 28 | 29 | 30 | 31 | 32 | 33 | 34 | 35 | 36 | 37 | 38 | 39 | 40
Offset | FWD CARGO | RIGHT FWD OVERWING | LEFT FWD OVERWING | FWD SERVICE | FWD ENTRY | LOW PRESSURE RR | LOW PRESSURE R | LOW PRESSURE L | VCC | Masa / GND | LOW PRESSURE LL | OVERHEAT R | OVERHEAT L | ENG 2 COWL VALVE OPEN | ENG 1 COWL VALVE OPEN | R VALVE OPEN | L VALVE OPEN | ENG 2 COWL ANTI ICE | VCC | Masa / GND | ENG 1 COWL ANTI ICE | AUX PITOT | R ALPHA VANE | R ELEV PITOT | F/O PITOT | TEMP PROBE | L ALPHA VANE | L ELEV PITOT | VCC | Masa / GND | CAPT PITOT | RR ON | R ON | RR OVERHEAT | R OVERHEAT | L ON | LL ON | L OVERHEAT | VCC | Masa / GND
Ubicación del conector / Connector location | AO16 | AO16 | AO16 | AO16 | AO16 | AO16 | AO16 | AO16 |  |  | AO16 | AO16 | AO16 | AO16 | AO16 | AO16 | AO16 | AO16 |  |  | AO16 | AO17 | AO17 | AO17 | AO17 | AO17 | AO17 | AO17 |  |  | AO17 | AO17 | AO17 | AO17 | AO17 | AO17 | AO17 | AO17
Arduino | 52 | 50 | 48 | 46 | 44 | 42 | 40 | 38 |  |  | 36 | A9 | 34 | 32 | 30 | 28 | 26 | A0 |  |  | 23 | 53 | 25 | 51 | 27 | 49 | 29 | 47 |  |  | 31 | 45 | 33 | 43 | 35 | 41 | 37 | 39
O4 (64out) | O4-1 | [9 empty] | O4-2 | [9 empty] | MO-1 1 1: O4-3; MO-1 8 11: O4-4
Salida / Output | 1 | 2 | 3 | 4 | 5 | 6 | 7 | 8 |  |  | 9 | 10 | 11 | 12 | 13 | 14 | 15 | 16 |  |  | 17 | 18 | 19 | 20 | 21 | 22 | 23 | 24 |  |  | 25 | 26 | 27 | 28 | 29 | 30 | 31 | 32
Pin físico / Phisical pin no. | 1 | 2 | 3 | 4 | 5 | 6 | 7 | 8 | 9 | 10 | 11 | 12 | 13 | 14 | 15 | 16 | 17 | 18 | 19 | 20 | 21 | 22 | 23 | 24 | 25 | 26 | 27 | 28 | 29 | 30 | 31 | 32 | 33 | 34 | 35 | 36 | 37 | 38 | 39 | 40
Offset | LL OVERHEAT | MANUAL | ALTN | OFF SCHED DESCENT | AUTO FAIL | R BLEED TRIP OFF | L BLEED TRIP OFF | R WING BODY OVERHEAT | VCC | Masa / GND | L WING BODY OVERHEAT | R PACK | L PACK | R RAM DOOR FULL OPEN | L RAM DOOR FULL OPEN | DUAL BLEED | Aft ZONE TEMP | Fwd ZONE TEMP | VCC | Masa / GND | MO-1 1 1: Cont ZONE TEMP; MO-1 8 9: VCC; MO-1 8 10: Masa / GND; MO-1 8 13: Reserved for displays (arduino) (CS); MO-1 8 14: Reserved for displays (arduino) (CLK); MO-1 8 15: Reserved for displays (arduino) (DIN); MO-1 8 19: VCC; MO-1 8 20: Masa / GND
Ubicación del conector / Connector location | AO17 | AO22 | AO22 | AO22 | AO22 | AO22 | AO22 | AO22 |  |  | AO22 | AO22 | AO22 | AO22 | AO22 | AO22 | AO23 | AO23 |  |  | MO-1 1 1: AO23
Arduino | 52 | 50 | 48 | 46 | 44 | 42 | 40 | 38 |  |  | 36 | A9 | 34 | 32 | 30 | 28 | 26 | A0 |  |  | MO-1 1 1: 23; MO-1 8 13: 33; MO-1 8 14: 43; MO-1 8 15: 35

## Displays
D1 (32 displays) EXT15 bloque 1 | D1-J2 (DISPL)
| D1-J3 | [19 empty] | D1-J4
Pin físico / Phisical pin | 1 | 2 | 3 | 4 | 5 | 6 | 7 | 8 | 9 | 10 | 11 | 12 | 13 | 14 | 15 | 16 | 17 | 18 | 19 | 20 | 21 | 22 | 23 | 24 | 25 | 26 | 27 | 28 | 29 | 30 | 31 | 32 | 33 | 34 | 35 | 36 | 37 | 38 | 39 | 40
| DC AMPS pilot y copilot "a" | DC AMPS pilot y copilot "b" | DC AMPS pilot y copilot "c" | DC AMPS pilot y copilot "d" | DC AMPS pilot y copilot "e" | DC AMPS pilot y copilot "f" | DC AMPS pilot y copilot "g" | DC AMPS pilot y copilot "DP" | GND | GND |  |  |  | DC AMPS *1 | DC AMPS *10 |  |  |  | GND | GND | CPS FREQ "a" | CPS FREQ "b" | CPS FREQ "c" | CPS FREQ "d" | CPS FREQ "e" | CPS FREQ "f" | CPS FREQ "g" | CPS FREQ "DP" | GND | GND | CPS FREQ *1 | CPS FREQ *10 | CPS FREQ *100 | [5 empty] | GND | GND
Ubicación del conector / Connector location | AO10 | AO10 | AO10 | AO10 | AO10 | AO10 | AO10 | AO10 |  |  | AO10 | AO10 | AO10 | AO10 | AO10 | AO10 | AO10 | AO10 |  |  | AO10 | AO10 | AO10 | AO10 | AO10 | AO10 | AO10 | AO10 |  |  | AO10 | AO10 | AO10 | AO10 | AO10 | AO10 | AO10 | AO10
D1 (32 displays) EXT15 bloque 2 | D1-J5 (DISPL)
| D1-J6 | [19 empty] | D1-J7
Pin físico / Phisical pin | 1 | 2 | 3 | 4 | 5 | 6 | 7 | 8 | 9 | 10 | 11 | 12 | 13 | 14 | 15 | 16 | 17 | 18 | 19 | 20 | 21 | 22 | 23 | 24 | 25 | 26 | 27 | 28 | 29 | 30 | 31 | 32 | 33 | 34 | 35 | 36 | 37 | 38 | 39 | 40
| DC VOLTS "a" | DC VOLTS "b" | DC VOLTS "c" | DC VOLTS "d" | DC VOLTS "e" | DC VOLTS "f" | DC VOLTS "g" | DC VOLTS "DP" | GND | GND |  |  |  | DC VOLTS *1 | DC VOLTS *10 |  |  |  | GND | GND | AC AMPS y VOLTS "a" | AC AMPS y VOLTS "b" | AC AMPS y VOLTS "c" | AC AMPS y VOLTS "d" | AC AMPS y VOLTS "e" | AC AMPS y VOLTS "f" | AC AMPS y VOLTS "g" | AC AMPS y VOLTS "DP" | GND | GND | AC VOLTS *1 | AC VOLTS *10 | AC VOLTS *100 |  | AC AMPS *1 | AC AMPS *10 |  |  | GND | GND
Ubicación del conector / Connector location | AO10 | AO10 | AO10 | AO10 | AO10 | AO10 | AO10 | AO10 |  |  | AO10 | AO10 | AO10 | AO10 | AO10 | AO10 | AO10 | AO10 |  |  | AO10 | AO10 | AO10 | AO10 | AO10 | AO10 | AO10 | AO10 |  |  | AO10 | AO10 | AO10 | AO10 | AO10 | AO10 | AO10 | AO10
D2 (32 displays) EXT16 bloque 1 | D2-J2 (DISPL)
| D2-J3 | [19 empty] | D2-J7
Pin físico / Phisical pin | 1 | 2 | 3 | 4 | 5 | 6 | 7 | 8 | 9 | 10 | 11 | 12 | 13 | 14 | 15 | 16 | 17 | 18 | 19 | 20 | 21 | 22 | 23 | 24 | 25 | 26 | 27 | 28 | 29 | 30 | 31 | 32 | 33 | 34 | 35 | 36 | 37 | 38 | 39 | 40
| FLT ALT "a" | FLT ALT "b" | FLT ALT "c" | FLT ALT "d" | FLT ALT "e" | FLT ALT "f" | FLT ALT "g" | FLT ALT "DP" | GND | GND | FLT ALT *1 | FLT ALT *10 | FLT ALT *100 | FLT ALT *1000 | FLT ALT *10000 |  |  |  | GND | GND | LAND ALT "a" | LAND ALT "b" | LAND ALT "c" | LAND ALT "d" | LAND ALT "e" | LAND ALT "f" | LAND ALT "g" | LAND ALT "DP" | GND | GND | LAND ALT *1 | LAND ALT *10 | LAND ALT *100 | LAND ALT *1000 | LAND ALT *10000 |  |  |  | GND | GND
Ubicación del conector / Connector location | AO21 | AO21 | AO21 | AO21 | AO21 | AO21 | AO21 | AO21 |  |  | AO21 | AO21 | AO21 | AO21 | AO21 | AO21 | AO21 | AO21 |  |  | AO21 | AO21 | AO21 | AO21 | AO21 | AO21 | AO21 | AO21 |  |  | AO21 | AO21 | AO21 | AO21 | AO21 | AO21 | AO21 | AO21