## Entradas-Inputs
MI (Main USB) | [20 empty] | MI-1 | [9 empty] | MI-2
Entrada / Input | [20 empty] | 1 | 2 | 3 | 4 | 5 | 6 | 7 | 8 |  |  | 9 | 10 | 11 | 12 | 13 | 14 | 15 | 16
Pin físico / Phisical pin no. | [20 empty] | 1 | 2 | 3 | 4 | 5 | 6 | 7 | 8 | 9 | 10 | 11 | 12 | 13 | 14 | 15 | 16 | 17 | 18 | 19 | 20
Offset | [20 empty] | MI-1 8 9: VCC; MI-1 8 10: Masa / GND; MI-1 8 19: VCC; MI-1 8 20: Masa / GND
Ubicación del conector / Connector location
I1 (64in) EXP0 | I1-1 | [9 empty] | I1-2 | [9 empty] | MI-1 1 1: I1-3; MI-1 8 11: I1-4
Entrada / Input | 1 | 2 | 3 | 4 | 5 | 6 | 7 | 8 |  |  | 9 | 10 | 11 | 12 | 13 | 14 | 15 | 16 |  |  | 17 | 18 | 19 | 20 | 21 | 22 | 23 | 24 |  |  | 25 | 26 | 27 | 28 | 29 | 30 | 31 | 32
Pin físico / Phisical pin no. | 1 | 2 | 3 | 4 | 5 | 6 | 7 | 8 | 9 | 10 | 11 | 12 | 13 | 14 | 15 | 16 | 17 | 18 | 19 | 20 | 21 | 22 | 23 | 24 | 25 | 26 | 27 | 28 | 29 | 30 | 31 | 32 | 33 | 34 | 35 | 36 | 37 | 38 | 39 | 40
Offset | R | L | INFO | SYS | ND | CDU | COMM | CHKL | VCC | Masa / GND | R | L | INFO | SYS | ND | CDU | COMM | CHKL | VCC | Masa / GND | V/S | XFR center | XFR copilot | ALT encoder button | Rot ALT 1000 | Rot ALT auto | A/P copilot | LOC/FAC | VCC | Masa / GND | APP | F/D copilot | [6 empty] | VCC | Masa / GND
Ubicación del conector / Connector location | EFIS piloto | EFIS piloto | EFIS piloto | EFIS piloto | EFIS piloto | EFIS piloto | EFIS piloto | EFIS piloto |  |  | EFIS copiloto | EFIS copiloto | EFIS copiloto | EFIS copiloto | EFIS copiloto | EFIS copiloto | EFIS copiloto | EFIS copiloto |  |  | MI-1 1 1: MCP; MI-1 2 2: MCP; MI-1 3 3: MCP; MI-1 4 4: MCP; MI-1 5 5: MCP; MI-1 6 6: MCP; MI-1 7 7: MCP; MI-1 8 8: MCP; MI-1 8 11: MCP; MI-1 8 12: MCP
I2 (64in) EXP0 | I2-1 | [9 empty] | I2-2 | [9 empty] | MI-1 1 1: I2-3; MI-1 8 11: I2-4
Entrada / Input | 1 | 2 | 3 | 4 | 5 | 6 | 7 | 8 |  |  | 9 | 10 | 11 | 12 | 13 | 14 | 15 | 16 |  |  | 17 | 18 | 19 | 20 | 21 | 22 | 23 | 24 |  |  | 25 | 26 | 27 | 28 | 29 | 30 | 31 | 32
Pin físico / Phisical pin no. | 1 | 2 | 3 | 4 | 5 | 6 | 7 | 8 | 9 | 10 | 11 | 12 | 13 | 14 | 15 | 16 | 17 | 18 | 19 | 20 | 21 | 22 | 23 | 24 | 25 | 26 | 27 | 28 | 29 | 30 | 31 | 32 | 33 | 34 | 35 | 36 | 37 | 38 | 39 | 40
Offset | Encoder IAS | Encoder IAS | Encoder HDG | Encoder HDG | Encoder V/S | Encoder V/S | Encoder ALT | Encoder ALT | VCC | Masa / GND | F/D pilot | A/P pilot | A/T left | A/T right | CLB/CON | A/T | IAS encoder button | IAS | VCC | Masa / GND | LNAV | VNAV | FLCH | XFR pilot | DISENGAGE | BANK 30 | BANK 25 | BANK 20 | VCC | Masa / GND | BANK 15 | BANK 10 | BANK AUTO | Encoder HDG button | HOLD pilot | V/S FPA | HOLD copilot | HDG | VCC | Masa / GND
Ubicación del conector / Connector location | MCP | MCP | MCP | MCP | MCP | MCP | MCP | MCP |  |  | MCP | MCP | MCP | MCP | MCP | MCP | MCP | MCP |  |  | MCP | MCP | MCP | MCP | MCP | MCP | MCP | MCP |  |  | MCP | MCP | MCP | MCP | MCP | MCP | MCP | MCP
I3 (64in) EXP1 | I3-1 | [9 empty] | I3-2 | [9 empty] | MI-1 1 1: I3-3; MI-1 8 11: I3-4
Entrada / Input | 1 | 2 | 3 | 4 | 5 | 6 | 7 | 8 |  |  | 9 | 10 | 11 | 12 | 13 | 14 | 15 | 16 |  |  | 17 | 18 | 19 | 20 | 21 | 22 | 23 | 24 |  |  | 25 | 26 | 27 | 28 | 29 | 30 | 31 | 32
Pin físico / Phisical pin no. | 1 | 2 | 3 | 4 | 5 | 6 | 7 | 8 | 9 | 10 | 11 | 12 | 13 | 14 | 15 | 16 | 17 | 18 | 19 | 20 | 21 | 22 | 23 | 24 | 25 | 26 | 27 | 28 | 29 | 30 | 31 | 32 | 33 | 34 | 35 | 36 | 37 | 38 | 39 | 40
Offset | MINS button | FPV | Rot BARO | Rot RADIO | Encoder MINS | Encoder MINS | Encoder BARO | Encoder BARO | VCC | Masa / GND | MTRS | BARO button | Rot HPA | Rot INHG | Encoder RANGE | Encoder RANGE | RANGE button | MAP button | VCC | Masa / GND | Rot MAP | Rot PLAN | Rot MENU | WXR | TERR | TFC | ENG | CANC | VCC | Masa / GND | EICAS | Master Caution | CANCEL (MC block) | ACPT (MC block) | RJCT (MC block) | CLOCK | MIC |  | VCC | Masa / GND
Ubicación del conector / Connector location | EFIS piloto | EFIS piloto | EFIS piloto | EFIS piloto | EFIS piloto | EFIS piloto | EFIS piloto | EFIS piloto |  |  | EFIS piloto | EFIS piloto | EFIS piloto | EFIS piloto | EFIS piloto | EFIS piloto | EFIS piloto | EFIS piloto |  |  | EFIS piloto | EFIS piloto | EFIS piloto | EFIS piloto | EFIS piloto | EFIS piloto | EFIS piloto | EFIS piloto |  |  | EFIS piloto | EFIS piloto | EFIS piloto | EFIS piloto | EFIS piloto | EFIS piloto | EFIS piloto
I4 (64in) EXP1 | I4-1 | [9 empty] | I4-2 | [9 empty] | MI-1 1 1: I4-3; MI-1 8 11: I4-4
Entrada / Input | 1 | 2 | 3 | 4 | 5 | 6 | 7 | 8 |  |  | 9 | 10 | 11 | 12 | 13 | 14 | 15 | 16 |  |  | 17 | 18 | 19 | 20 | 21 | 22 | 23 | 24 |  |  | 25 | 26 | 27 | 28 | 29 | 30 | 31 | 32
Pin físico / Phisical pin no. | 1 | 2 | 3 | 4 | 5 | 6 | 7 | 8 | 9 | 10 | 11 | 12 | 13 | 14 | 15 | 16 | 17 | 18 | 19 | 20 | 21 | 22 | 23 | 24 | 25 | 26 | 27 | 28 | 29 | 30 | 31 | 32 | 33 | 34 | 35 | 36 | 37 | 38 | 39 | 40
Offset | MINS button | FPV | Rot BARO | Rot RADIO | Encoder MINS | Encoder MINS | Encoder BARO | Encoder BARO | VCC | Masa / GND | MTRS | BARO button | Rot HPA | Rot INHG | Encoder RANGE | Encoder RANGE | RANGE button | MAP button | VCC | Masa / GND | Rot MAP | Rot PLAN | Rot MENU | WXR | TERR | TFC | ENG | CANC | VCC | Masa / GND | EICAS | Master Caution | CANCEL (MC block) | ACPT (MC block) | RJCT (MC block) | CLOCK | MIC |  | VCC | Masa / GND
Ubicación del conector / Connector location | EFIS copiloto | EFIS copiloto | EFIS copiloto | EFIS copiloto | EFIS copiloto | EFIS copiloto | EFIS copiloto | EFIS copiloto |  |  | EFIS copiloto | EFIS copiloto | EFIS copiloto | EFIS copiloto | EFIS copiloto | EFIS copiloto | EFIS copiloto | EFIS copiloto |  |  | EFIS copiloto | EFIS copiloto | EFIS copiloto | EFIS copiloto | EFIS copiloto | EFIS copiloto | EFIS copiloto | EFIS copiloto |  |  | EFIS copiloto | EFIS copiloto | EFIS copiloto | EFIS copiloto | EFIS copiloto | EFIS copiloto | EFIS copiloto
I5 (64in) EXP2 | I5-1 | [9 empty] | I5-2 | [9 empty] | MI-1 1 1: I5-3; MI-1 8 11: I5-4
Entrada / Input | 1 | 2 | 3 | 4 | 5 | 6 | 7 | 8 |  |  | 9 | 10 | 11 | 12 | 13 | 14 | 15 | 16 |  |  | 17 | 18 | 19 | 20 | 21 | 22 | 23 | 24 |  |  | 25 | 26 | 27 | 28 | 29 | 30 | 31 | 32
Pin físico / Phisical pin no. | 1 | 2 | 3 | 4 | 5 | 6 | 7 | 8 | 9 | 10 | 11 | 12 | 13 | 14 | 15 | 16 | 17 | 18 | 19 | 20 | 21 | 22 | 23 | 24 | 25 | 26 | 27 | 28 | 29 | 30 | 31 | 32 | 33 | 34 | 35 | 36 | 37 | 38 | 39 | 40
Offset | PREV PAGE | NEXT PAGE | EXEC | Z | SP | DEL | "/" | CLR | VCC | Masa / GND | U | V | W | X | Y | P | Q | R | VCC | Masa / GND | S | T | K | L | M | N | O | F | VCC | Masa / GND | G | H | I |  |  | Encoder in 1 | Encoder in 2 | Encoder in push | VCC | Masa / GND
Ubicación del conector / Connector location | FMK piloto | FMK piloto | FMK piloto | FMK piloto | FMK piloto | FMK piloto | FMK piloto | FMK piloto |  |  | FMK piloto | FMK piloto | FMK piloto | FMK piloto | FMK piloto | FMK piloto | FMK piloto | FMK piloto |  |  | FMK piloto | FMK piloto | FMK piloto | FMK piloto | FMK piloto | FMK piloto | FMK piloto | FMK piloto |  |  | FMK piloto | FMK piloto | FMK piloto |  |  | FMK piloto | FMK piloto | FMK piloto
I6 (64in) EXP2 | I6-1 | [9 empty] | U: I6-2 |  | I6-3 | [9 empty] | I6-4
Entrada / Input | 1 | 2 | 3 | 4 | 5 | 6 | 7 | 8 |  |  | 9 | 10 | 11 | 12 | 13 | 14 | 15 | 16 |  |  | 17 | 18 | 19 | 20 | 21 | 22 | 23 | 24 |  |  | 25 | 26 | 27 | 28 | 29 | 30 | 31 | 32
Pin físico / Phisical pin no. | 1 | 2 | 3 | 4 | 5 | 6 | 7 | 8 | 9 | 10 | 11 | 12 | 13 | 14 | 15 | 16 | 17 | 18 | 19 | 20 | 21 | 22 | 23 | 24 | 25 | 26 | 27 | 28 | 29 | 30 | 31 | 32 | 33 | 34 | 35 | 36 | 37 | 38 | 39 | 40
Offset | "." | 0 | "+/-" | 7 | 8 | 9 | 4 | 5 | VCC | Masa / GND | 6 | 1 | 2 | 3 | CHKL | COMM | ND | SYS | VCC | Masa / GND | CDU | INFO | ENTER | J | A | B | C | D | VCC | Masa / GND | E | [7 empty] | VCC | Masa / GND
Ubicación del conector / Connector location | FMK piloto | FMK piloto | FMK piloto | FMK piloto | FMK piloto | FMK piloto | FMK piloto | FMK piloto |  |  | FMK piloto | FMK piloto | FMK piloto | FMK piloto | FMK piloto | FMK piloto | FMK piloto | FMK piloto |  |  | FMK piloto | FMK piloto | FMK piloto | FMK piloto | FMK piloto | FMK piloto | FMK piloto | FMK piloto |  |  | FMK piloto
I7 (32in/32out) EXP12 | I7-1 | [9 empty] | U: I7-2 |  | I7-3 | [9 empty] | I7-4
Entrada / Input | 1 | 2 | 3 | 4 | 5 | 6 | 7 | 8 |  |  | 9 | 10 | 11 | 12 | 13 | 14 | 15 | 16 |  |  | 17 | 18 | 19 | 20 | 21 | 22 | 23 | 24 |  |  | 25 | 26 | 27 | 28 | 29 | 30 | 31 | 32
Pin físico / Phisical pin no. | 1 | 2 | 3 | 4 | 5 | 6 | 7 | 8 | 9 | 10 | 11 | 12 | 13 | 14 | 15 | 16 | 17 | 18 | 19 | 20 | 21 | 22 | 23 | 24 | 25 | 26 | 27 | 28 | 29 | 30 | 31 | 32 | 33 | 34 | 35 | 36 | 37 | 38 | 39 | 40
Offset | [8 empty] | VCC | Masa / GND | VCC: VCC | Masa / GND | [8 empty] | VCC | Masa / GND | [8 empty] | VCC | Masa / GND
Ubicación del conector / Connector location
I8 (64in) EXP3 | I8-1 | [9 empty] | U: I8-2 |  | I8-3 | [9 empty] | I8-4
Entrada / Input | 1 | 2 | 3 | 4 | 5 | 6 | 7 | 8 |  |  | 9 | 10 | 11 | 12 | 13 | 14 | 15 | 16 |  |  | 17 | 18 | 19 | 20 | 21 | 22 | 23 | 24 |  |  | 25 | 26 | 27 | 28 | 29 | 30 | 31 | 32
Pin físico / Phisical pin no. | 1 | 2 | 3 | 4 | 5 | 6 | 7 | 8 | 9 | 10 | 11 | 12 | 13 | 14 | 15 | 16 | 17 | 18 | 19 | 20 | 21 | 22 | 23 | 24 | 25 | 26 | 27 | 28 | 29 | 30 | 31 | 32 | 33 | 34 | 35 | 36 | 37 | 38 | 39 | 40
Offset | PREV PAGE | NEXT PAGE | EXEC | Z | SP | DEL | "/" | CLR | VCC | Masa / GND | U | V | W | X | Y | P | Q | R | VCC | Masa / GND | S | T | K | L | M | N | O | F | VCC | Masa / GND | G | H | I |  |  | Encoder in 1 | Encoder in 2 | Encoder in push | VCC | Masa / GND
Ubicación del conector / Connector location | FMK copiloto | FMK copiloto | FMK copiloto | FMK copiloto | FMK copiloto | FMK copiloto | FMK copiloto | FMK copiloto |  |  | FMK copiloto | FMK copiloto | FMK copiloto | FMK copiloto | FMK copiloto | FMK copiloto | FMK copiloto | FMK copiloto |  |  | FMK copiloto | FMK copiloto | FMK copiloto | FMK copiloto | FMK copiloto | FMK copiloto | FMK copiloto | FMK copiloto |  |  | FMK copiloto | FMK copiloto | FMK copiloto |  |  | FMK copiloto | FMK copiloto | FMK copiloto
I9 (64in) EXP3 | I9-1 | [9 empty] | U: I9-2 |  | I9-3 | [9 empty] | I9-4
Entrada / Input | 1 | 2 | 3 | 4 | 5 | 6 | 7 | 8 |  |  | 9 | 10 | 11 | 12 | 13 | 14 | 15 | 16 |  |  | 17 | 18 | 19 | 20 | 21 | 22 | 23 | 24 |  |  | 25 | 26 | 27 | 28 | 29 | 30 | 31 | 32
Pin físico / Phisical pin no. | 1 | 2 | 3 | 4 | 5 | 6 | 7 | 8 | 9 | 10 | 11 | 12 | 13 | 14 | 15 | 16 | 17 | 18 | 19 | 20 | 21 | 22 | 23 | 24 | 25 | 26 | 27 | 28 | 29 | 30 | 31 | 32 | 33 | 34 | 35 | 36 | 37 | 38 | 39 | 40
Offset | "." | 0 | "+/-" | 7 | 8 | 9 | 4 | 5 | VCC | Masa / GND | 6 | 1 | 2 | 3 | CHKL | COMM | ND | SYS | VCC | Masa / GND | CDU | INFO | ENTER | J | A | B | C | D | VCC | Masa / GND | E | [7 empty] | VCC | Masa / GND
Ubicación del conector / Connector location | FMK copiloto | FMK copiloto | FMK copiloto | FMK copiloto | FMK copiloto | FMK copiloto | FMK copiloto | FMK copiloto |  |  | FMK copiloto | FMK copiloto | FMK copiloto | FMK copiloto | FMK copiloto | FMK copiloto | FMK copiloto | FMK copiloto |  |  | FMK copiloto | FMK copiloto | FMK copiloto | FMK copiloto | FMK copiloto | FMK copiloto | FMK copiloto | FMK copiloto |  |  | FMK copiloto

## Salidas-Outputs
MO (Main USB) | MO-1 | [9 empty] | MO-2
Salida / Output | 1 | 2 | 3 | 4 | 5 | 6 | 7 | 8 |  |  | 9 | 10 | 11 | 12 | 13 | 14 | 15 | 16
Pin físico / Phisical pin no. | 1 | 2 | 3 | 4 | 5 | 6 | 7 | 8 | 9 | 10 | 11 | 12 | 13 | 14 | 15 | 16 | 17 | 18 | 19 | 20
Offset | [8 empty] | VCC | Masa / GND | [8 empty] | VCC | Masa / GND
Ubicación del conector / Connector location
O7 (32in/32out) EXP10 | O7-1 | [9 empty] | O7-2 | [9 empty] | O7-3 | [9 empty] | O7-4
Salida / Output | 1 | 2 | 3 | 4 | 5 | 6 | 7 | 8 |  |  | 9 | 10 | 11 | 12 | 13 | 14 | 15 | 16 |  |  | 17 | 18 | 19 | 20 | 21 | 22 | 23 | 24 |  |  | 25 | 26 | 27 | 28 | 29 | 30 | 31 | 32
Pin físico / Phisical pin no. | 1 | 2 | 3 | 4 | 5 | 6 | 7 | 8 | 9 | 10 | 11 | 12 | 13 | 14 | 15 | 16 | 17 | 18 | 19 | 20 | 21 | 22 | 23 | 24 | 25 | 26 | 27 | 28 | 29 | 30 | 31 | 32 | 33 | 34 | 35 | 36 | 37 | 38 | 39 | 40
Offset | R led | L led | Caution led | Warning led | R led | L led | Caution led | Warning led |  | Masa / GND | Led EXEC piloto | Led EXEC copiloto | [6 empty] | VCC | Masa / GND | A/P pilot led | CLB/CON led | A/T led | LNAV led | VNAV led | FLCH led | HOLD pilot led | V/S FPA led | VCC | Masa / GND | HOLD copilot led | APP led | LOC/FAC led | A/P copliot led |  |  |  |  | VCC | Masa / GND
Ubicación del conector / Connector location | EFIS piloto | EFIS piloto | EFIS piloto | EFIS piloto | EFIS copiloto | EFIS copiloto | EFIS copiloto | EFIS copiloto |  |  | MFK piloto | MFK copiloto | [8 empty] | MCP | MCP | MCP | MCP | MCP | MCP | MCP | MCP |  |  | MCP | MCP | MCP | MCP

## Displays
D1 (32 displays) EXT15 bloque 1 | D1-J2 (DISPL)
| D1-J3 | [19 empty] | D1-J4
Pin físico / Phisical pin | 1 | 2 | 3 | 4 | 5 | 6 | 7 | 8 | 9 | 10 | 11 | 12 | 13 | 14 | 15 | 16 | 17 | 18 | 19 | 20 | 21 | 22 | 23 | 24 | 25 | 26 | 27 | 28 | 29 | 30 | 31 | 32 | 33 | 34 | 35 | 36 | 37 | 38 | 39 | 40
| IAS "a" | IAS "b" | IAS "c" | IAS "d" | IAS "e" | IAS "f" | IAS "g" | IAS "DP" | GND | GND | IAS *1 | IAS *10 | IAS *100 |  | IAS Annunciador | IAS Annunciador |  |  | GND | GND | HDG "a" | HDG "b" | HDG "c" | HDG "d" | HDG "e" | HDG "f" | HDG "g" | HDG "DP" | GND | GND | HDG *1 | HDG *10 | HDG *100 |  |  | HDG Annunciador |  |  | GND | GND
Ubicación del conector / Connector location | MCP | MCP | MCP | MCP | MCP | MCP | MCP | MCP |  |  | MCP | MCP | MCP | MCP | MCP | MCP | MCP | MCP |  |  | MCP | MCP | MCP | MCP | MCP | MCP | MCP | MCP |  |  | MCP | MCP | MCP | MCP | MCP | MCP | MCP | MCP
D1 (32 displays) EXT15 bloque 2 | D1-J5 (DISPL)
| D1-J6 | [19 empty] | D1-J7
Pin físico / Phisical pin | 1 | 2 | 3 | 4 | 5 | 6 | 7 | 8 | 9 | 10 | 11 | 12 | 13 | 14 | 15 | 16 | 17 | 18 | 19 | 20 | 21 | 22 | 23 | 24 | 25 | 26 | 27 | 28 | 29 | 30 | 31 | 32 | 33 | 34 | 35 | 36 | 37 | 38 | 39 | 40
| VS "a" | VS "b" | VS "c" | VS "d" | VS "e" | VS "f" | VS "g" | VS "DP" | GND | GND | VS *1 | VS *10 | VS *100 | VS *1000 | VS *10000 | IAS Annunciador |  |  | GND | GND | ALT "a" | ALT "b" | ALT "c" | ALT "d" | ALT "e" | ALT "f" | ALT "g" | ALT "DP" | GND | GND | ALT *1 | ALT *10 | ALT *100 | ALT *1000 | ALT *10000 |  |  |  | GND | GND
Ubicación del conector / Connector location | MCP | MCP | MCP | MCP | MCP | MCP | MCP | MCP |  |  | MCP | MCP | MCP | MCP | MCP | MCP | MCP | MCP |  |  | MCP | MCP | MCP | MCP | MCP | MCP | MCP | MCP |  |  | MCP | MCP | MCP | MCP | MCP | MCP | MCP | MCP