## Entradas-Inputs
MI (Main USB) | [20 empty] | MI-1 | [9 empty] | MI-2
Entrada / Input | [20 empty] | 1 | 2 | 3 | 4 | 5 | 6 | 7 | 8 |  |  | 9 | 10 | 11 | 12 | 13 | 14 | 15 | 16
Pin físico / Phisical pin no. | [20 empty] | 21 | 22 | 23 | 24 | 25 | 26 | 27 | 28 | 29 | 30 | 31 | 32 | 33 | 34 | 35 | 36 | 37 | 38 | 39 | 40
Offset | [20 empty] | V/S | Encoder XPNDR 4 | BC | Encoder XPNDR 4 | APP | Encoder XPNDR 3 | ALT | Encoder XPNDR 3 | VCC | Masa / GND | FD | Encoder XPNDR 2 | NAV | Encoder XPNDR 2 | HDG | Encoder XPNDR 1 | AP | Encoder XPNDR 1 | VCC | Masa / GND
Ubicación del conector / Connector location | [20 empty] | Radios | Radios | Radios | Radios | Radios | Radios | Radios | Radios |  |  | Radios | Radios | Radios | Radios | Radios | Radios | Radios | Radios
IN1A (64in) | IN1A-1 | [9 empty] | IN1A-2 | [9 empty] | MI-1 1 21: IN1A-3; MI-1 8 31: IN1A-4
Entrada / Input | 1 | 2 | 3 | 4 | 5 | 6 | 7 | 8 |  |  | 9 | 10 | 11 | 12 | 13 | 14 | 15 | 16 |  |  | 17 | 18 | 19 | 20 | 21 | 22 | 23 | 24 |  |  | 25 | 26 | 27 | 28 | 29 | 30 | 31 | 32
Pin físico / Phisical pin no. | 1 | 2 | 3 | 4 | 5 | 6 | 7 | 8 | 9 | 10 | 11 | 12 | 13 | 14 | 15 | 16 | 17 | 18 | 19 | 20 | 21 | 22 | 23 | 24 | 25 | 26 | 27 | 28 | 29 | 30 | 31 | 32 | 33 | 34 | 35 | 36 | 37 | 38 | 39 | 40
Offset | Rot XPNDR 1 | Rot XPNDR 2 | Rot XPNDR 3 | Rot XPNDR 4 | Rot XPNDR 5 | Encoder AP | Encoder AP | Interruptor DME switch | VCC | Masa / GND | Encoder ADF in | Encoder ADF in | Encoder ADF out | Encoder ADF out | Encoder NAV2 in | Encoder NAV2 in | Encoder NAV2 out | Encoder NAV2 out | VCC | Masa / GND | Encoder NAV1 in | Encoder NAV1 in | Encoder NAV1 out | Encoder NAV1 out | Encoder COM in | Encoder COM in | Encoder COM out | Encoder COM out | VCC | Masa / GND | VFR | IDT | NAV2 freq swap | MONI | NAV1 freq swap | AUX | COM freq swap | NAV2 | VCC | Masa / GND
Ubicación del conector / Connector location | Radios | Radios | Radios | Radios | Radios | Radios | Radios | Radios |  |  | Radios | Radios | Radios | Radios | Radios | Radios | Radios | Radios |  |  | Radios | Radios | Radios | Radios | Radios | Radios | Radios | Radios |  |  | Radios | Radios | Radios | Radios | Radios | Radios | Radios | Radios
IN1B (64in) | IN1B-1 | [9 empty] | IN1B-2 | [9 empty] | MI-1 1 21: IN1B-3; MI-1 8 31: IN1B-4
Entrada / Input | 1 | 2 | 3 | 4 | 5 | 6 | 7 | 8 |  |  | 9 | 10 | 11 | 12 | 13 | 14 | 15 | 16 |  |  | 17 | 18 | 19 | 20 | 21 | 22 | 23 | 24 |  |  | 25 | 26 | 27 | 28 | 29 | 30 | 31 | 32
Pin físico / Phisical pin no. | 1 | 2 | 3 | 4 | 5 | 6 | 7 | 8 | 9 | 10 | 11 | 12 | 13 | 14 | 15 | 16 | 17 | 18 | 19 | 20 | 21 | 22 | 23 | 24 | 25 | 26 | 27 | 28 | 29 | 30 | 31 | 32 | 33 | 34 | 35 | 36 | 37 | 38 | 39 | 40
Offset | MKR | COMM1 | DME | COMM2 | ADF | COMM3 | AUX | NAV1 | VCC | Masa / GND | ADF freq swap | [7 empty] | VCC | Masa / GND | MI-1 8 29: VCC; MI-1 8 30: Masa / GND; MI-1 8 39: VCC; MI-1 8 40: Masa / GND
Ubicación del conector / Connector location | Radios | Radios | Radios | Radios | Radios | Radios | Radios | Radios |  |  | Radios
2 (32in/32out) | IN2A-1 | [9 empty] | IN2A-2 | [9 empty] | MI-1 1 21: IN2A-3; MI-1 8 31: IN2A-4
Entrada / Input | 1 | 2 | 3 | 4 | 5 | 6 | 7 | 8 |  |  | 9 | 10 | 11 | 12 | 13 | 14 | 15 | 16 |  |  | 17 | 18 | 19 | 20 | 21 | 22 | 23 | 24 |  |  | 25 | 26 | 27 | 28 | 29 | 30 | 31 | 32
Pin físico / Phisical pin no. | 1 | 2 | 3 | 4 | 5 | 6 | 7 | 8 | 9 | 10 | 11 | 12 | 13 | 14 | 15 | 16 | 17 | 18 | 19 | 20 | 21 | 22 | 23 | 24 | 25 | 26 | 27 | 28 | 29 | 30 | 31 | 32 | 33 | 34 | 35 | 36 | 37 | 38 | 39 | 40
Offset | Magnetos OFF | Magnetos R | Magnetos L | Magnetos BOTH | Magnetos START | Master ALT | Master BAT | Fuel pumps | VCC | Masa / GND | BCN | LAND | TAXI | NAV | STROBE | PITOT HEAT | Avionics Master | Carb heat | VCC | Masa / GND | Gear down | Gear up | Flaps up | Flaps 10 | Flaps 20 | Flaps full | Encoder trim | Encoder trim | VCC | Masa / GND | Encoder rudder trim | Encoder rudder trim | Fuel tank left | Fuel tank both | Fuel tank right | Fuelshutoff |  |  | VCC | Masa / GND
Ubicación del conector / Connector location

## Salidas-Outputs
MO (Main USB) | MO-1 | [9 empty] | MO-2
Salida / Output | 1 | 2 | 3 | 4 | 5 | 6 | 7 | 8 |  |  | 9 | 10 | 11 | 12 | 13 | 14 | 15 | 16
Pin físico / Phisical pin no. | 1 | 2 | 3 | 4 | 5 | 6 | 7 | 8 | 9 | 10 | 11 | 12 | 13 | 14 | 15 | 16 | 17 | 18 | 19 | 20
Offset | Led NAV | Led HDG | Led GS | Led APP | Led V/S | Led I | Led ALT | Led M | VCC | Masa / GND | Led O | Led COM1 | Led MKR | Led NAV1 | Led DME | Led NAV2 | Led ADF |  | VCC | Masa / GND
Ubicación del conector / Connector location | Radios | Radios | Radios | Radios | Radios | Radios | Radios | Radios |  |  | Radios | Radios | Radios | Radios | Radios | Radios | Radios
O1 (32in/32out) | O1-1 | [9 empty] | O1-2 | [9 empty] | O1-3 | [9 empty] | O1-4
Pin físico / Phisical pin no. | 1 | 2 | 3 | 4 | 5 | 6 | 7 | 8 | 9 | 10 | 11 | 12 | 13 | 14 | 15 | 16 | 17 | 18 | 19 | 20 | 21 | 22 | 23 | 24 | 25 | 26 | 27 | 28 | 29 | 30 | 31 | 32 | 33 | 34 | 35 | 36 | 37 | 38 | 39 | 40
Offset | [8 empty] | VCC | Masa / GND | [8 empty] | VCC | Masa / GND | [8 empty] | VCC | Masa / GND | [8 empty] | VCC | Masa / GND
Ubicación del conector / Connector location
2 (32in/32outs) | O2B-1 | [9 empty] | O2B-2 | [9 empty] | O2B-3 | [9 empty] | O2B-4
Salida / Output | 1 | 2 | 3 | 4 | 5 | 6 | 7 | 8 |  |  | 9 | 10 | 11 | 12 | 13 | 14 | 15 | 16 |  |  | 17 | 18 | 19 | 20 | 21 | 22 | 23 | 24 |  |  | 25 | 26 | 27 | 28 | 29 | 31 | 31 | 32
Pin físico / Phisical pin no. | 1 | 2 | 3 | 4 | 5 | 6 | 7 | 8 | 9 | 10 | 11 | 12 | 13 | 14 | 15 | 16 | 17 | 18 | 19 | 20 | 1 | 2 | 3 | 4 | 5 | 6 | 7 | 8 | 9 | 10 | 11 | 12 | 13 | 14 | 15 | 16 | 17 | 18 | 19 | 20
Offset | Gear led nose | Gear led right | Gear led left | Warning low fuel L | Warning low fuel | Warning low fuel | Warning low fuel | Warning low fuel R | VCC | Masa / GND | -- | -- | -- | Oill | Press | Press | VAC L | VAC | VCC | Masa / GND | VAC R | Volts | Volts | [5 empty] | VCC | Masa / GND | [8 empty] | VCC | Masa / GND
Panel | Gear | Gear | Gear | Warnings | Warnings | Warnings | Warnings | Warnings |  |  | Warnings | Warnings | Warnings | Warnings | Warnings | Warnings | Warnings | Warnings |  |  | Warnings | Warnings | Warnings

## Displays
D1 (32 displays) | D1A | [15 empty] | D1B
Display | 1 | 2 | 3 | 4 | 5 | 6 | 7 | 8 | 9 | 10 | 11 | 12 | 13 | 14 | 15 | 16 | 1 | 2 | 3 | 4 | 5 | 6 | 7 | 8 | 9 | 10 | 11 | 12 | 13 | 14 | 15 | 16
Offset | COM stdby | COM stdby | COM stdby | COM stdby | COM stdby | COM stdby |  |  | COM active | COM active | COM active | COM active | COM active | COM active |  |  | NAV1 stdby | NAV1 stdby | NAV1 stdby | NAV1 stdby | NAV1 stdby |  |  |  | NAV1 active | NAV1 active | NAV1 active | NAV1 active | NAV1 active
Ubicación del conector / Connector location | Radios | Radios | Radios | Radios | Radios | Radios |  |  | Radios | Radios | Radios | Radios | Radios | Radios |  |  | Radios | Radios | Radios | Radios | Radios |  |  |  | Radios | Radios | Radios | Radios | Radios
D2 (32 displays) | D2A | [15 empty] | D2B
Display | 1 | 2 | 3 | 4 | 5 | 6 | 7 | 8 | 9 | 10 | 11 | 12 | 13 | 14 | 15 | 16 | 1 | 2 | 3 | 4 | 5 | 6 | 7 | 8 | 9 | 10 | 11 | 12 | 13 | 14 | 15 | 16
Offset | NAV2 stdby | NAV2 stdby | NAV2 stdby | NAV2 stdby | NAV2 stdby |  |  |  | NAV2 active | NAV2 active | NAV2 active | NAV2 active | NAV2 active |  |  |  | FL | FL | FL | FL backlight | XPNDR | XPNDR | XPNDR | XPNDR | ADF stdby | ADF stdby | ADF stdby | ADF stdby | ADF active | ADF active | ADF active | ADF active
Ubicación del conector / Connector location | Radios | Radios | Radios | Radios | Radios |  |  |  | Radios | Radios | Radios | Radios | Radios |  |  |  | Radios | Radios | Radios | Radios | Radios | Radios | Radios | Radios | Radios | Radios | Radios | Radios | Radios | Radios | Radios | Radios
D3 (32 displays) | D3A | [15 empty] | D3B
Display | 1 | 2 | 3 | 4 | 5 | 6 | 7 | 8 | 9 | 10 | 11 | 12 | 13 | 14 | 15 | 16 | 1 | 2 | 3 | 4 | 5 | 6 | 7 | 8 | 9 | 10 | 11 | 12 | 13 | 14 | 15 | 16
Offset | MHz | MHz | MHz | MHz | MHz | MHz backlight |  |  | NM | NM | NM | NM backlight |  |  |  |  | AP | AP | AP | AP | AP
Ubicación del conector / Connector location | Radios | Radios | Radios | Radios | Radios | Radios |  |  | Radios | Radios | Radios | Radios |  |  |  |  | Radios | Radios | Radios | Radios | Radios